## Building Maintenance Check List
| BUILDING: | [5 empty] | DATE:
√ | SITE | W | M | Q | S | A | COMMENTS
| Remove and dispose of all fallen tree limbs, dead shrubs, etc. | X
| Remove brush and weed growth adjacent to building walls and electrical equipment. |  | X
| Reseed worn lawn areas. |  |  | X
| Fertilize lawn. |  |  | X
| Trim and prune shrubs and trees. |  | X
| Clean all site drains. |  |  | X
| Repair potholes in parking lots and driveways. Restripe if necessary. |  |  |  | X
| Check and service playground equipment and insure its safety. |  |  | X
| Service lawnmowers. |  | X
| Patch and repair walkway surfaces. | [5 empty] | IMMEDIATELY FOR SAFETY
Paint walkway markings.
Repair and paint fences.
BUILDING EXTERIOR
| Wash windows. |  |  |  | X
| Replace cracked or missing putty at windows. |  |  |  |  | X
| Replace broken window glass as needed. | [5 empty] | IMMEDIATELY FOR SAFETY
| Scrape and paint building exterior and trim. | Every 7 years
Wash accumulated dirt on building surfaces.
| Touch up paint on building exterior. |  |  |  |  | X
√ | BUILDING EXTERIOR | W | M | Q | S | A | COMMENTS
| Lubricate exterior door hinges and hardware. |  |  |  |  | X
| Inspect exterior walls for loose mortar, lintel failures and structural cracks. |  |  |  |  | X
ROOF
| Clean roof valleys. |  |  |  |  | X
| Clean and test roof drains. |  |  |  |  | X
| Clean and secure gutters |  |  |  |  | X
| Clean and secure downspouts. |  |  |  |  | X
| Perform necessary roof repairs. | as required
| Inspect and repair metal flashings. |  |  |  |  | X
| Inspect and recaulk stone or clay tile copings. |  |  |  |  | X
BUILDING INTERIOR
| Clean windows, blinds, draperies, etc. |  |  | X
| Check floors for broken tiles or torn carpet. |  | X
Remove all rubbish, boxes, debris and combustibles from:
| Paths of exit | X
| Doorways | X
| Stairs | X
| Under stairs | X
| Utility rooms | X
| Around flue and chimneys | X
| Around heat-producing equipment | X
| Electrical panel areas | X
MECHANICAL EQUIPMENT
| Service all pumps per manufacturer’s instruction manuals. | Per service agreement
| Service all air-conditioning equipment. | Per service agreement
| Service all ventilating equipment. |  |  |  |  | X
√ | MECHANICAL EQUIPMENT | W | M | Q | S | A | COMMENTS
| Check /hot water heater for any fuel or water leaks. |  | X
| Check openings or motorized dampers which provide combustion air to s/hot water heaters. |  |  | X
| Check cleanout openings, doors, etc., for air leakage and corrosion. |  |  | X
| Pump out septic tanks. | Once every 4 years or as needed
Date last cleaned: _______________
ELECTRICAL EQUIPMENT
| Replace burned out light bulbs. | X |  |  |  |  | INSTALL ENERGY EFFICIENT LIGHT BULBS
| Test emergency lighting system. |  |  | X
| Test all exit lights. |  |  | X
| Insure space in front of electrical panels is clear. |  |  | X
| Repair or replace non-functioning switches, receptacles and outlets immediately. | X
| Replace frayed wiring immediately. | [5 empty] | IMMEDIATELY FOR SAFETY
PLUMBING
Service well pump and water storage tank.
| Inspect and clean out grease traps. | Per service agreement
Repair or replace broken fixtures.
| Replace washers or packing on leaking faucets, etc. | X

## Mechanical Systems Check List
BUILDING: | [6 empty] | DATE:
√ |  | W | M | Q | S | A | COMMENTS
Clean hot water heater and piping internally. Swab tubes with neutral oil as directed by the manufacturer’s operating instructions.
Clean water side of steam. Use pressurized water jet and scrapers to remove any scale as directed by the manufacturer’s operating instructions.
| Fill tubes with water as required or annually. |  |  |  |  | X
| Clean control box of all dust as required or annually. |  |  |  |  | X
Check operation of combustion air louvers which supply air to room.
| Test water quality for pH, hardness, and corrosive compounds. Chemically treat as required or monthly. |  | X
| Clean strainers as required or annually. |  |  |  |  | X
| Test low water cutoff annually. |  |  |  |  | X
| Check high steam pressure limit control. |  |  |  |  | X
| Check low water level limit control. |  |  |  |  | X
| Check pressure relief valve. |  |  |  |  | X
√ | AIR HANDLERS | W | M | Q | S | A | COMMENTS
| Lubricate and grease all bearings, motors and fans. |  |  | X
| Adjust all V-belts for proper tension. Replace all worn belts. |  |  | X
| Check and clean air filters. Replace as needed. |  |  |  | X
| Clean and adjust controls which operate valves and motorized dampers. |  |  |  | X
HEAT PUMPS
| Check all control valves for proper operation. |  |  |  | X |  | or as directed by manufacturer’s operating instructions
Inspect air filters and replace as required by the manufacturer.
| Oil and lubricate motors. |  |  | X
| Inspect, adjust, calibrate, and clean temperature control items. |  |  | X
| Inspect heat exchangers. |  |  |  | X
| Clean finned pipe surfaces. |  |  |  | X
Inspect coil casings for rust; clean and pain as required.
| Inspect heating coil tubes. |  |  |  |  | X
| Inspect heating coil mountings and tighten any loose bolts. |  |  |  |  | X
STEAM AND HOT WATER PIPING |  | W | M | Q | S | A | COMMENTS
| Open steam traps; replace worn or inoperative parts. |  |  |  | X
| Replace valves and valve seats that are worn. |  |  |  |  | X
| Inspect and repair any breaks in pipe insulation. |  | X
| Inspect pipe hangers for tightness. |  |  |  |  | X
√ | STEAM AND HOT WATER PIPING | W | M | Q | S | A | COMMENTS
| Inspect for steam and water leaks at valves and piping. |  | x
| Test steam traps for by-passing. |  | x
| Inspect for corrosion. |  | x
OIL TANK
| Clean oil strainer. |  | x
| Clean sludge from tank. |  |  |  |  | x
BURNERS
| Clean oil strainers. |  |  |  | x
| Check draft regulators for free movement. |  |  | x
| Inspect induced draft fan and forced draft fan for alignment and wear on bearings. |  |  | x
| Test combustion efficiency. |  |  | x

## Building Inspection Check List
BUILDING ASSESSMENT WORK SHEET FOR THE 5 YEAR PLAN
SITE AND GROUNDS | Good | Repair/Replace | COMMENTS
Are there ramps and provisions for the physically handicapped?
Are there designated parking spaces for the physically handicapped?
Has soil sunk or elevated?
Is there standing water near or against the building after a rainfall?
Are retaining walls leaning or in need of repair?
Are fences deteriorated?
Do fence gates operate properly?
BUILDING EXTERIOR - FOUNDATION | Good | Repair/Replace | COMMENTS
Do foundation walls show the following signs of decay or settlement?
Large cracks
Visible separation between top of foundation wall and building frame
Loose, cracked, or broken blocks, bricks or stones
Soft or flaking mortar or concrete
Foundation movement
Water Leaks
Stains or discoloration
Bulging or bowing
Are interior basement or crawl spaces foundation walls damp?
Are there mushroom growths, mold stains, or mildew odors in basement or crawl space?
Are there insect tubes visible along the foundation walls?
BUILDING EXTERIOR – MASONRY WALLS | Good | Repair/Replace | COMMENTS
Does exterior masonry exhibit:
Cracks in walls
Cracks over doors or windows
Loose bricks
Cracked bricks
Missing bricks
Cracked, chipped, missing mortar
Soft or flaking mortar
White or gray stains
Water penetration
Moss or algae growth
Split, brittle or missing caulking
Are weep holes in retaining walls, under window sills, and other wall construction free of obstruction?
Is wood molding and trim cracked, warped or rotted?
BUILDING EXTERIOR – FRAME WALLS | Good | Repair/Replace | COMMENTS
Is there evidence of rot or deterioration of wood sills, walls or sidings?
Is there evidence of water stains or water penetration into the wood?
Are siding boards cracked or split?
Are siding boards buckled?
Are nails rusting excessively?
Can a knife blade or a key be easily pushed into wood siding or structural wood member?
Are exterior wood moldings cracked, missing, broken or separated from the building?
Is there evidence of the following on visible structural wood members:
Severe staining or discoloration
Split or cracked wood
Crumbled or crushed wood
Piles of sawdust
Rot and deterioration
Bee hives
Bird nests
Rodents
Termites
Is paint blistered or peeling?
BUILDING EXTERIOR – ROOF, ALL TYPES | Good | Repair/Replace | COMMENTS
Inspect all roofs for evidence of deterioration, weather damage, and water penetration. If roof is not accessible, use binoculars. Check interior of building for evidence of water damage.
Are there gaps or holes around any roof penetrations, chimneys, or vents?
Are there signs of movement in roofing material or flashing?
Are there dissimilar metals in contact?
Do metal components need painting?
Is caulking missing, split or deteriorated at the following:
Parapets
Copings
Flashings
Soffits
Vents or chimneys
Skylights
Other roof penetrations
BUILDING EXTERIOR – ROOF ALL TYPES | Good | Repair/Replace | COMMENTS
Are there any loose or broken glass panes in skylights?
Is there evidence of water seepage through soffits?
Does roof/attic have proper ventilation?
Does the roof hatch work?
Is anchorage for TV antenna secure?
Is antenna adequately grounded?
Is there lightning protection?
BUILDING EXTERIOR – BUILT-UP ROOF | Good | Repair/Replace | COMMENTS
Are there blisters, bubbles, cracks, splits or open seams in roofing membrane?
Is roof pitted or worn?
Is there evidence of standing water or puddles?
Are roof drains clear and operating properly?
Does roof feel “squishy” under foot?
Can roofing felt material be seen?
Are gravel stops secure?
Are gravel stops rusted or pitted?
Do expansion joints show evidence of separation or water penetration?
Is any vegetation growing through roofing?
Is roof over 15 years old?
BUILDING EXTERIOR – SHINGLE ROOF | Good | Repair/Replace | COMMENTS
Are shingles loose, split, missing or broken?
Are mineral granules thinned out?
Are shingle edges curling or worn?
Is there moss growth?
Is roofing more than 20 years old? Think Asbestos
BUILDING EXTERIOR – SLATE ROOF | Good | Repair/Replace | COMMENTS
Are there broken, missing or loose slates?
Are slates worn?
Do slate fasteners appear broken or rusty?
Are ridge rolls loose, deteriorated or rusted?
Are there sections patched with asphalt?
EXTERIOR – METAL ROOF BUILDING | Good | Repair/Replace | COMMENTS
Are metal roof sheets rusted?
Are there signs of holes, pitting or cracking?
Are there any open joints?
Are there any defective fasteners?
BUILDING EXTERIOR – DOORS AND WINDOWS | Good | Repair/Replace | COMMENTS
Is trim around doors and windows split, loose or deteriorated?
Is caulking around door and window frames and trim cracked or missing?
BUILDING EXTERIOR – DOORS AND WINDOWS | Good | Repair/Replace | COMMENTS
Are sills loose or deteriorated?
Is window putty missing or cracked?
Is there broken or cracked glass?
Are stained glass windows bowed or warped?
Do doors and windows lock properly?
Is hardware defective?
Are doors and windows weather-stripped?
Do doors and windows operate and seal properly?
Are there holes or tears in screens?
Are screens, shutters and other exterior window attachments secure?
Has finish paint or varnish deteriorated?
BUILDING EXTERIOR – PARAPET WALLS, COPINGS AND CHIMNEYS | Good | Repair/Replace | COMMENTS
Are walls cracked?
Are bricks loose or spalling?
Do mortar joints require pointing?
Is mortar joint under coping cracked or loose?
Are coping stones or metal copings loose, broken or shifted?
Is coping joint open, permitting water to enter?
BUILDING EXTERIOR – PARAPET WALLS, COPINGS AND CHIMNEYS | Good | Repair/Replace | COMMENTS
Is flashing missing, loose or damaged?
Is there evidence of moisture penetration?
BUILDING EXTERIOR – PORCHES, STAIRS AND BALCONIES | Good | Repair/Replace | COMMENTS
Do porches, stairs or balconies require painting?
Is porch floor structure decayed, weak or cracked?
Are stair treads loose or broken?
Are column bases rotted or in need of repair?
Are railings broken or weak?
Are balusters broken, loose or missing?
BUILDING EXTERIOR – GUTTERS AND DOWNSPOUTS | Good | Repair/Replace | COMMENTS
Are there loose, rotted or missing gutters or downspouts?
Are there holes in gutters or downspouts?
Do gutter or downspout joints leak?
Are gutters or downspouts pitted or rusted?
Do gutters or downspouts require painting?
Do gutters sag or lack pitch to downspouts?
Is water running down face of building?
BUILDING EXTERIOR – GUTTERS AND DOWNSPOUTS | Good | Repair/ | COMMENTS
Do splash blocks or drains under downspouts divert water away from building?
BUILDING EXTERIOR – ATTACHMENTS | Good | Repair/Replace | COMMENTS
Are the following items in good condition and well secured to building:
Lattices
Columns
Flagpoles
Cables and wires
Weathervanes
Towers
Gargoyles and sculptures
Canopies
Balconies
Signs, alarms and lights
Ledges and projections
Decorations and ornaments
Meters
Other
BUILDING INTERIOR - FLOORS | Good | Repair/Replace | COMMENTS
Are floor joists warped, cracked or sagging?
Is floor joist blocking and bridging secure?
Is there visible separation between floors and walls at the cove base?
Do floors squeak or creak?
Are floors “bouncy”?
Are floors at entrances slip-resistant?
Are masonry and tile floors cracked, broken or worn?
Is wood flooring warped, separated or badly worn?
Is carpeting loose, torn or badly worn?
BUILDING INTERIOR - WALLS | Good | Repair/Replace | COMMENTS
Is there evidence of water staining?
Are there cracks?
Are surfaces peeling or dirty?
Is wall finish buckled or loose?
BUILDING INTERIOR - CEILINGS | Good | Repair/Replace | COMMENTS
Is there evidence of water staining?
Are there cracks?
Are surfaces peeling or dirty?
Is ceiling structure sagging or separating?
Is ceiling tile grid secure?
Are there damaged ceiling tiles?
Are light fixtures secure?
BUILDING INTERIOR – DOORS AND WINDOWS | Good | Repair/Replace | COMMENTS
Are door jambs plumb?
Do doors bind?
Do doors have loose or missing hinges, knobs or locks?
Is there evidence of condensation on or around windows?
Is there evidence of mold, discoloration or deterioration around windows and doors?
BUILDING INTERIOR - ATTICS | Good | Repair/Replace | COMMENTS
Do rafters, floor joists and sheathing show signs of:
Water stains or deterioration
Warping
Cracking
Sagging
Is there evidence of water leaking into attic around any of the following
roof penetrations:
Vents
Ducts
Chimneys
Is attic floor insulated?
Are attic fans or vents operating?
Is attic free of debris and unused combustible items?
Are materials stored neatly and away from heat sources?
BUILDING INTERIOR – CRAWL SPACE AND BASEMENT | Good | Repair/Replace | COMMENTS
Is crawl space or basement damp, wet or water stained?
Does water infiltrate through crawl space or basement walls or floor?
Is crawl space or basement floor cracked or disintegrated?
Are crawl space or basement walls insulated?
Does crawl space have wall vents?
Does dirt floor of crawl space have a vapor barrier?
MECHANICAL EQUIPMENT | Good | Repair/Replace | COMMENTS
Are there water leaks at any of the following locations:
Pipes
Radiators
Hot water heater
Pumps | Good |  | COMMENTS
MECHANICAL EQUIPMENT | Good | Repair/Replace | COMMENTS
Has the water heater been cleaned and serviced in the past 12 months?
Is the water heater insulation cracked or missing?
Is the water heater more than 35 years old?
Is the water heater room vented?
Is the water heater room supplied with combustion air?
Is the water heater room free of gas odors and foul air?
Is the water heater room free of stored materials?
Are there rooms used regularly which are only accessible by walking through the water heater room?
Is there an emergency shutdown switch for burner?
Are fan filters and grills clean?
Are exposed pipes adequately insulated?
Does air supply or return registers adjust air flow properly?
Do kitchens and bathrooms have adequate ventilation?
Do large assembly areas have adequate ventilation?
PLUMBING | Good | Repair/Replace | COMMENTS
Are there water leaks at any of the following locations?
Bathroom fixtures
Faucets
Piping
Do flush valves and faucets work properly?
Are any drains or traps clogged?
ELECTRICAL EQUIPMENT | Good | Repair/Replace | COMMENTS
Are transformers, fans and other electrical equipment protected with adequate safety barriers?
Is electrical equipment in proper working order?
Do fuses or circuit breakers disconnect often?
Is the amperage draw for any circuit beyond its capacity?
Are there sufficient replacement fuses?
Is building wiring in good condition?
Are there any faulty electrical fixtures?
Do wires on appliances and equipment show the following:
Fraying
Splits
Bare wires
Do electrical outlets, switches and junction boxes have cover plates?
Do exterior electrical outlets and switches have protective covers?
Do all switches operate properly?
ELECTRICAL EQUIPMENT | Good | Repair/Replace | COMMENTS
Do extension cords run under rugs or carpeting?
Do extension cords cause a tripping hazard?
Are extension cords warm or hot to the touch?
Are there outlets with 4 or more items plugged into them?
Are there any defective or shorted outlets?
Do outlets or switches feel hot to the touch?

## Safety Check List
FIRE SAFETY | Good | Repair/ | COMMENTS
Replace
Is the building equipped with:
Approved fire alarm system
Heat or smoke detectors located in accordance with fire codes
Fire extinguishes maintained and officially inspected
Fire hoses, if applicable, maintained and inspected in accordance with written code
Are fire extinguishers conspicuous, convenient and properly labeled?
Are Class B or better fire extinguishers located in furnace rooms and storage areas where grease and flammable liquids are kept?
Are Class C fire extinguishers located near electrical equipment?
Are Class B-C fire extinguishers located in kitchens?
Have fire extinguishers been inspected within the past 12 months?
Are occupants instructed in use of fire extinguishers and fire hoses?
Are fire hoses in good condition?
Do fire hoses have water immediately available?
Are heat and smoke detectors tested in accordance with the fire code?
Have building fire sprinkler systems been tested?
Have fire alarm systems and smoke detectors been tested as directed by code?
FIRE SAFETY | Good | Repair/ | COMMENTS
Replace
Are periodic fire drills held?
Are evacuation diagrams properly posted?
Is there an accumulation of materials under stairways, in crawl space, basement, room, attic, etc.?
Are hazardous chemicals stored in proper containers and away from heat sources?
Are unused materials stored away from heat sources?
Are kitchen range hoods and exhaust ducts clean?
Do kitchen range exhaust ducts terminate in a safe area?
Are grease ducts and deep fryers equipped with automatic fire suppressions?
MEANS OF EGRESS FROM BUILDING
Are all hallways, corridors and stairways to the exterior accessible and free of obstructions?
Are fire exit doors equipped with properly operating panic hardware?
Are main exit fire doors equipped with padlocks or dead bolts?
Do exit doors open outward?
Are all fire exit doors clearly marked with illuminated exit signs?
Are hallways, corridors and stairways illuminated with emergency lights?
Are windows operable and accessible as a means of exit?
Are windows which exit to fire escapes operable and free of obstructions?
MEANS OF EGRESS FROM BUILDING | Good | Repair/ | COMMENTS
Replace
Are the interior and exterior exit paths to and from fire escapes clear?
Are fire escapes unobstructed and well secured to the building?
BUILDING INTERIOR – STAIRS
Are stairs kept clear?
Are stairs “bouncy”?
Are covers on treads and landings worn or missing?
Is there at least one continuous railing along one side of all stairways?
Are railings broken or weak?
Are balusters broken, loose or missing?
Are railings for balconies and lofts secure?
MISCELLANEOUS
Are lights, alarms, signs and other objects attached securely to buildings?
ASSEMBLY AREAS
Are assembly areas posted for maximum numbers of occupants?
EMERGENCY PROCEDURES
Is there a written plan of safe egress for occupants from the building?
Is there a centralized location for first aid equipment, poisoning information, etc.
Is there readily visible a list of emergency phone numbers?
Is there a plan for initial fire fighting?
AUTO SAFETY | Good | Repair/ | COMMENTS
Replace
Are roadways, parking areas or curbs deteriorating?
Are roadways and parking areas kept free of tree limbs?
Are STOP, NO PARKING and FIRE LANE signs obstructed and well marked?
Are parking lots adequately illuminated?
EMERGENCY VEHICLES
Do emergency vehicles have access to building?
Are fire hydrants clearly visible and accessible?
PEDESTRIAN SAFETY
Are walkways, steps, and ramps deteriorated, cracked or hazardous?
Are walkways kept clear of debris and tree limbs?
Do walkways, steps and ramps adequately illuminated?
Do steps and ramps have non-skid surfaces?
Are there handrails on steps and ramps?
PLAYGROUND AREAS
Are play areas protected or locked when not in use?
Are areas free of open holes, debris, stones, broken glass, etc.?

## Emergency Phone Numbers
Contact | Phone No. | Address
Fire Department
Police
Ambulance
Emergency Rescue
Animal Rescue
Insurance
Power Company
Emergency Crew
Gas Company
Emergency Crew
/Furnace

## History
Building | Year Built | Architect/Engineer | Contractor | Comments

## Service Records
Service | Company/Address/Phone No. | Service and Repair Record
Carpenter
Electrician
Fuel Oil/Gas
Fire Safety Equipment
Garbage
Removal
Mason
Plumber
Roofer